## Inputs
D065 AoR & Storage Capacity Calculator — SubsurfaceAI
RESERVOIR PROPERTIES
Depth | 2000 | (m)
Net Thickness | 30 | (m)
Porosity | 0.12 | (fraction)
Permeability | 100 | (mD)
Temperature | 60 | (°C)
Initial Pressure | 20 | (MPa)
FLUID PROPERTIES
CO2 Density (Reservoir) | 700 | (kg/m³)
CO2 Viscosity | 0.05 | (cP)
Brine Density | 1050 | (kg/m³)
Brine Viscosity | 0.5 | (cP)
Brine Compressibility | 4.5e-10 | (1/Pa)
Rock Compressibility | 5e-10 | (1/Pa)
INJECTION PARAMETERS
Injection Rate | 2740 | (t/day)
Injection Duration | 25 | (years)
Total CO2 Mass | 25 | (Mt)
FORMATION PROPERTIES
Formation Compressibility | 5e-10 | (1/Pa)
Area | 100 | (km²)
Average CO2 Saturation | 0.5 | (fraction)
USDOE STORAGE EFFICIENCY FACTORS
E_A (Areal) | 0.4
E_h (Vertical) | 0.25
E_phi (Porosity) | 0.7
E_Sw (Irreducible Water) | 0.75
E_d (Displacement) | 0.4

## Plume_Radius
CO2 PLUME RADIUS (Radial Buckley-Leverett)
INTERMEDIATE CALCULATIONS
Total CO2 Mass | 25 | (Mt)
CO2 Density | 700 | (kg/m³)
Volume of CO2 | 35714.2857 | (m³)
Net Thickness | 30 | (m)
Porosity | 0.12 | (fraction)
Average CO2 Saturation | 0.5 | (fraction)
Pore Volume Available | 3.6 | (m³)
RESULTS
Plume Radius | 79.4712 | (meters)
Plume Radius | 0.079471 | (km)

## Pressure_Front
PRESSURE FRONT RADIUS (Theis/Cooper-Jacob)
UNIT CONVERSIONS & INTERMEDIATE CALCULATIONS
Permeability | 100 | (mD)
Permeability | 9.8692e-11 | (m²)
Net Thickness | 30 | (m)
Brine Viscosity | 0.5 | (cP)
Brine Viscosity | 0.0005 | (Pa.s)
Transmissivity | 5.9215e-06 | (m³/Pa.s)
Injection Duration | 25 | (years)
Injection Duration | 788940000 | (seconds)
Rock Compressibility | 5e-10 | (1/Pa)
Brine Compressibility | 4.5e-10 | (1/Pa)
Brine Density | 1050 | (kg/m³)
Gravity | 9.81 | (m/s²)
Storativity | 0.00029356 | (dimensionless)
RESULTS
Pressure Front Radius | 5983.8256 | (meters)
Pressure Front Radius | 5.9838 | (km)

## Storage_Capacity
STORAGE CAPACITY (USDOE Volumetric Method)
BASE PARAMETERS
Area | 100 | (km²)
Area | 100000000 | (m²)
Net Thickness | 30 | (m)
Porosity | 0.12 | (fraction)
CO2 Density | 700 | (kg/m³)
EFFICIENCY FACTORS
E_A (Areal) | 0.4
E_h (Vertical) | 0.25
E_phi (Porosity) | 0.7
E_Sw (Irreducible Water) | 0.75
E_d (Displacement) | 0.4
E_total (Product) | 0.021
STORAGE CAPACITY BY PROBABILITY CASE
P10 (Conservative) | 5.04 | (E=0.02)
P50 (Mid-Range) | 10.08 | (E=0.04)
P90 (Optimistic) | 20.16 | (E=0.08)
USING CALCULATED EFFICIENCY
M_CO2 (Calculated E) | 5.292 | (Mt)

## Summary
EXECUTIVE SUMMARY
Method | Parameter | Value | Unit
CO2 Plume Extent | Plume Radius (Buckley-Leverett) | 0.079471 | km
Pressure Perturbation | Pressure Front Radius (Theis) | 5.9838 | km
Area of Review | MAX(Plume, Pressure) | 0 | km
Storage Capacity | P10 (Conservative) | 5.04 | Mt
Storage Capacity | P50 (Mid-Range) | 10.08 | Mt
Storage Capacity | P90 (Optimistic) | 20.16 | Mt
NOTES
AoR should be delineated as the greater of the CO2 plume extent and the pressure front extent, plus an appropriate buffer. Numerical simulation should be used to refine these analytical estimates.